## RI - Aircraft
Bow Tie: Runway Incursion Leading
The incorrect presence of an aircraft, vehicle, person or animal within the runway protected area with the runway occupied
This extract of bow tie elements has originated from the IATA Runway Incursion Safety Risk Assessment, located on the IATA Safety Issue Hub. Visit the Hub to learn more about runway incursion and other Safety Issues.
Hazard | Runway Safety - IATA Member/IOSA Registry Aircraft
Top event | (RI) Incorrect presence of an aircraft within the runway protected area with runway occupied
1. Runway misalignment by landing aircraft (aircraft lands on runway it was not cleared to land on)
Risk Control |  | Control Type | Eff. | Br. Cat. | Family | Accountable | Verification | GAPRI Recommendation | ISARP Reference
Operator SMS, including assessment of route |  | Policy/ Procedure | <No Value Assigned> |  |  | Aircraft Operator |  | • AO1 Aircraft operators should, through their safety management systems, ensure that information is collected on all runway and taxiway incursion incidents and perform analysis and risk assessments to identify risks and contributing factors. • AO2 Aircraft operators should actively participate in aerodrome local runway safety team (LRST) activities. • AO3 Aircraft operators should actively participate in safety information–sharing programs that would allow them to benchmark their safety performance (including runway incursions) with the industry and get a better awareness of existing and emerging safety risks. • ADR6 Coordinate changes to manoeuvring area procedures with stakeholders operating on the manoeuvring area of the aerodrome. Periodically assess the effectiveness of the arrangements and update as necessary. • ANSP6 Ensure that arrangements are in place to coordinate changes to manoeuvring area procedures, including work in progress, with stakeholders operating on the manoeuvring area of the aerodrome. Periodically assess the effectiveness of the arrangements and update as necessary. | • ORG 1.1.1 • ORG 3.2.1 • ORG 1.1.10
Operator SOPs |  | Policy/ Procedure | <No Value Assigned> |  |  | Aircraft Operator |  | • AO30 Aircraft operators should implement policy and procedures which require flight crews conducting visual approaches to verify final approach path and runway with reference to GPS, area navigation (RNAV) position information or conventional navigation aids in order to avoid wrong-surface landings. When available, same runway instrument landing system (ILS) frequencies should be tuned, identified and displayed. • AO8 Aircraft operators should consider implementing threat and error management–based briefings which focus on threats for the taxi phase and runway incursions. • AO10 Aircraft operators should implement policy and procedures that aerodrome charts must be displayed on the flight deck during taxi. This includes when operating at home and familiar aerodromes. • AO11 Aircraft operators’ procedures should include maintaining a sterile flight deck during all aerodrome surface movements, as well as during flight below 10,000 ft above ground level (AGL). • AO14 Aircraft operators should publish SOPs and guidance and provide training highlighting the importance of active monitoring and effective intervention by the pilot monitoring (PM) during taxi-in and taxi-out, especially when another runway is crossed. • AO15 Aircraft operators’ procedures should include policy and procedures to minimise “heads-down” activities and enable effective monitoring of the movement area whilst taxiing. For multi-pilot flight decks, “heads-down” activities for more than one pilot should be restricted to times when the aircraft is stationary with the parking brake set. • AO18 Aircraft operators should implement policy and procedures which address and manage the runway incursion risks of engine-out-taxi (EOT). Policy should address risks such as “heads-down” activities, distraction and exposure to surface movement errors. • AO20 Aircraft operators should implement policy and procedures that mitigate the runway incursion risks associated with using rapid exit taxiways or angled taxiways for line-up or crossing; these taxiways can limit the ability of the flight crew to see the runway threshold or the final approach area. • AO21 Aircraft operators should implement policies for flight crews in relation to extended time on the active runway before take-off and the associated runway incursion risks. The policy should include guidance on, but not limited to, entering a runway when not ready for departure, engine run-ups, departure path assessment and back-tracks. • AO22 Aircraft operators should have a strict policy that pilots shall not cross illuminated red stop bars. Policy and procedures should mandate that crews do not cross stop bars when lining up or crossing a runway (or taxiway), even with an ATC clearance but instead must challenge the clearance. • AO24 Aircraft operators should ensure that flight deck procedures contain a requirement for explicit clearances to enter, cross or land on any runway, regardless of runway status (active/inactive). • AO25 Aircraft operators’ procedures should include a means (memory aid) for the pilot flying (PF) and PM to visually indicate, crosscheck and verify receipt of any ATC clearance to enter, cross, line up, take off and land. • AO26 Aircraft operators’ procedures should require pilots to make optimum use of all exterior lights to increase the aircraft’s detectability when approaching a runway, especially at night. All forward-facing lights should be switched on, at the latest, after receiving, confirming and verifying clearance to take off or land. • AO27 Aircraft operators should implement policy and procedures to manage the threat of early runway clearances (take off, line up, cross, land). Policy should include tools to help flight crew recognition of the threat, and if there is any uncertainty, crews shall request confirmation of clearance before entering the runway. • AO28 Aircraft operators should implement policy and procedures to manage the threat of conditional runway clearances (take off, line up, cross, land). Policy should include tools to help flight crew recognition of the threat, and if there is any uncertainty, crews shall request confirmation of clearance before entering the runway. • AO29 Aircraft operators should implement policy, technical solutions or SOPs which confirm that the aircraft is using the correct intersection and lining up on the planned runway (e.g., by verbally confirming the correct intersection and runway). | • FLT 1.6.1 • FLT 1.6.3 • FLT 1.6.6 • FLT 1.7.1 • FLT 1.7.2 • FLT 3.12.7
Flight Crew Training in SOPs |  | Training/ proficiency | <No Value Assigned> |  |  | Aircraft Operator |  | • AO4 Aircraft operators should provide training for pilots regarding aerodrome signage, markings and lighting. Operators should ensure pilot competence in this area is achieved both during initial and recurrent training. • AO5 Aircraft operators and training providers should include realistic, evidence- and competency-based scenarios in their training programmes, requiring threat and error management for runway incursion prevention and mitigation. • AO6 Aircraft operators should, through their initial and recurrent training programmes, ensure pilots use standard RT phraseology, in the English language, and are aware of the runway incursion risks of non-standard RT procedures. • AO14 Aircraft operators should publish SOPs and guidance and provide training highlighting the importance of active monitoring and effective intervention by the pilot monitoring (PM) during taxi-in and taxi-out, especially when another runway is crossed. • AO16 Aircraft operators should train and allow both pilots to be the pilot flying (PF) on the ground, commensurate with aircraft configuration and systems. Where not feasible, the right-seat pilot should be trained in intervention strategies and handover procedures which effectively mitigate runway incursion risks. | • FLT 2.1.10 • FLT 2.1.12 • FLT 2.2.26 • FLT 3.12.7
Flight crew route familiarisation training, including familiarity with Ops Manual Part C |  | Training/ proficiency | <No Value Assigned> |  |  | Aircraft Operator |  | • AO7 Aircraft operators should implement policy and procedures that enable flight crews to plan ground operations effectively, by providing up-to-date airport charts, relevant NOTAMs, active runway configuration, latest weather/airfield conditions, and airport briefing sheets, in order to provide optimum situational awareness and reduce runway incursion–related risks. • ANSP6 Ensure that arrangements are in place to coordinate changes to manoeuvring area procedures, including work in progress, with stakeholders operating on the manoeuvring area of the aerodrome. Periodically assess the effectiveness of the arrangements and update as necessary. • ADR2 Ensure harmonised awareness of runway incursion risk management procedures, practices and issues among front-line operators (pilots, air traffic controllers and manoeuvring area vehicle drivers). • ADR28 In collaboration with ANSPs, ensure that significant and up-to-date aerodrome information which may affect operations on the runway is provided to manoeuvring area drivers and pilots (e.g., by NOTAMS, automatic terminal information service (ATIS), radiotelephony (R/T), maps, new digital technology or other means). • ADR29 Information on temporary changes to operating conditions at the aerodrome should be communicated in a way to increase situational awareness of the most critical changes. When needed, an Aeronautical Information Publication (AIP) supplement with graphics and charts should be published. | • FLT 2.3.1
Flight Crew Compliance with SOPs |  | Training/ proficiency | <No Value Assigned> |  |  | Aircraft Operator |  |  | • FLT 3.11.18 • FLT 3.11.46
Intervention by Air Traffic to inform flight crew of their incorrect approach path |  | Human Sensory | <No Value Assigned> |  |  | ANSP |  | • ANSP10 Develop and implement a phased plan for use of one frequency and English language for all communication associated with the operation of a runway. The phased plan should aim at improving the shared situational awareness of all front-line operators and should include realistic and practicable measures that provide an adequate level of safety for each of its phases. • ANSP 11 Periodically evaluate radio telephony practices, assessing elements such as frequency loading and use of ICAO-compliant phraseology. Promote wherever practical ATC teamwork in cross checking communication messages and read backs. • ANSP29 Assess the sight lines from the tower visual control room (VCR) and existing visibility restrictions which have a potential impact on the controllers’ ability to see the runway and: a. Implement appropriate short-term mitigations, and • ANSP30 Review controllers’ tasks, the operational environment and operating procedures to ensure optimal “heads-up” time for aerodrome controllers. • ANSP32 Consider the implementation of runway safety nets and emerging technologies that can improve the situational awareness of front-line operators. • ANSP33 Improve situational awareness by adopting the use of technologies that enable location identification of traffic on the manoeuvring area (e.g., via GPS with transponder, Mode S squitter). • ADR9 In coordination with ANSPs and as part of the management of change procedures before works, assess the sight lines from the tower visual control room (VCR) and existing visibility restrictions which have a potential impact on the controllers’ ability to see the runway. Avoid such visibility restrictions or develop and implement appropriate short-term mitigations and identify longer term improvement measures, whenever possible.
Flight crew utilise aerodrome runway and taxiway signs, markings and lighting |  | Engineered devices | <No Value Assigned> |  |  | Aerodrome Operator |  | • ADR7 Ensure that new aerodrome infrastructure and changes to existing infrastructure are designed to reduce the likelihood of runway incursions. • ADR16 Periodically assess and ensure that signs, markings and lights on the movement area are clearly visible, adequate and unambiguous in all appropriate conditions, e.g., in all light conditions and when wet. • ADR19 Implement enhanced taxiway centreline markings and mandatory instruction markings at all certified airports. • ADR20 a. In cooperation with ANSPs, implement H24 stop bars or other lighting systems (e.g., autonomous runway incursion warning systems (ARIWS)) at all active runway holding positions, providing an equivalent level of safety commensurate with the level and complexity of operations and the potential risk of runway incursion. • ANSP28 a. In cooperation with aerodrome operators, implement H24 stop bars or other lighting systems (e.g., ARIWS) at all active runway holding positions to provide a level of safety commensurate with the level and complexity of operations and the potential risk of runway incursion. • AO4 Aircraft operators should provide training for pilots regarding aerodrome signage, markings and lighting. Operators should ensure pilot competence in this area is achieved both during initial and recurrent training.
2nd aircraft recognises the aircraft is approaching the wrong runway |  | Human Sensory | <No Value Assigned> |  |  | Misc. Third Party |  | • AO17 Aircraft operators should implement policy and procedures which encourage pilots of departing aircraft to manage workload so that the aircraft arrives at runway holding points with all crew members maintaining good lookout/listen-out and having strong situational awareness regarding current aircraft position, runway clearance status and other traffic (on same, parallel and intersecting runways).
Flight crew initiate go-around |  | Human Sensory | <No Value Assigned> |  |  | Aircraft Operator |  | • MFR2 Aircraft manufacturers should consider developing a real-time, on-board functionality to provide flight crew with alerting in case of a risk of a runway collision with another aircraft. • MFR5 Aircraft manufacturers should consider developing real-time, on-board functionality to provide flight crew with awareness and alerting to prevent taking off or landing on a wrong runway or on a taxiway. • MFR6 Aircraft manufacturers should consider providing flight crew awareness when aircraft systems contributing to position surveillance (e.g., Mode-S, ADS-B, etc.) or runway collision–prevention functions — when available — are deactivated or failed in a phase when these functions are normally active by convention or design. | • FLT 3.11.60
2. Flight crew misinterpret clearance and erroneously enter runway protected area
Risk Control |  | Control Type | Eff. | Br. Cat. | Family | Accountable | Verification | GAPRI Recommendation | ISARP Reference
Operator SMS |  | Policy/ Procedure | <No Value Assigned> |  |  | Aircraft Operator |  | • AO1 Aircraft operators should, through their safety management systems, ensure that information is collected on all runway and taxiway incursion incidents and perform analysis and risk assessments to identify risks and contributing factors. • AO2 Aircraft operators should actively participate in aerodrome local runway safety team (LRST) activities. • AO3 Aircraft operators should actively participate in safety information–sharing programs that would allow them to benchmark their safety performance (including runway incursions) with the industry and get a better awareness of existing and emerging safety risks. • ADR6 Coordinate changes to manoeuvring area procedures with stakeholders operating on the manoeuvring area of the aerodrome. Periodically assess the effectiveness of the arrangements and update as necessary. • ANSP6 Ensure that arrangements are in place to coordinate changes to manoeuvring area procedures, including work in progress, with stakeholders operating on the manoeuvring area of the aerodrome. Periodically assess the effectiveness of the arrangements and update as necessary. | • ORG 1.1.1
ICAO English Language Proficiency (ELP) Requirements - Level 4 English |  | Policy/ Procedure | <No Value Assigned> |  |  | Aircraft Operator |  | • AO6 Aircraft operators should, through their initial and recurrent training programmes, ensure pilots use standard RT phraseology, in the English language, and are aware of the runway incursion risks of non-standard RT procedures. • ADR24 To minimise call sign confusion at aerodromes, aerodrome operators should ensure the use of predefined and process-specific unique call signs for manoeuvring area vehicles. • ANSP10 Develop and implement a phased plan for use of one frequency and English language for all communication associated with the operation of a runway. The phased plan should aim at improving the shared situational awareness of all front-line operators and should include realistic and practicable measures that provide an adequate level of safety for each of its phases. • ANSP12 Ensure that ATC communication messages are not overly long or complex in order to assist pilots and vehicle drivers to maintain good situational awareness whilst taxiing or during critical stages of operations. | • FLT 1.5.3
Global implementation of standardised RT |  | Policy/ Procedure | <No Value Assigned> |  |  | Aircraft Operator |  | • AO6 Aircraft operators should, through their initial and recurrent training programmes, ensure pilots use standard RT phraseology, in the English language, and are aware of the runway incursion risks of non-standard RT procedures. • ADR24 To minimise call sign confusion at aerodromes, aerodrome operators should ensure the use of predefined and process-specific unique call signs for manoeuvring area vehicles. • ANSP10 Develop and implement a phased plan for use of one frequency and English language for all communication associated with the operation of a runway. The phased plan should aim at improving the shared situational awareness of all front-line operators and should include realistic and practicable measures that provide an adequate level of safety for each of its phases. • ANSP11 Periodically evaluate radio telephony practices, assessing elements such as frequency loading and use of ICAO-compliant phraseology. Promote wherever practical ATC teamwork in cross-checking communication messages and read backs. • ANSP12 Ensure that ATC communication messages are not overly long or complex in order to assist pilots and vehicle drivers to maintain good situational awareness whilst taxiing or during critical stages of operations. | • FLT 3.10.4
Air traffic monitor read back of an instruction to flight crew |  | Human Sensory | <No Value Assigned> |  |  | ANSP |  | • ANSP11 Periodically evaluate radio telephony practices, assessing elements such as frequency loading and use of ICAO-compliant phraseology. Promote wherever practical ATC teamwork in cross-checking communication messages and read backs.
Interim callsign usage to prevent callsign confusion |  | Policy/ Procedure | <No Value Assigned> |  |  | Aircraft Operator |  |  | • FLT 3.12.7
Flight crew are provided with accurate aerodrome charts, including low visibility taxi charts and information on hot spots (using standardised symbols) |  | Policy/ Procedure | <No Value Assigned> |  |  | Aircraft Operator |  | • AO7 Aircraft operators should implement policy and procedures that enable flight crews to plan ground operations effectively, by providing up-to-date airport charts, relevant NOTAMs, active runway configuration, latest weather/airfield conditions, and airport briefing sheets, in order to provide optimum situational awareness and reduce runway incursion–related risks. • ANSP6 Ensure that arrangements are in place to coordinate changes to manoeuvring area procedures, including work in progress, with stakeholders operating on the manoeuvring area of the aerodrome. Periodically assess the effectiveness of the arrangements and update as necessary. • ADR2 Ensure harmonised awareness of runway incursion risk management procedures, practices and issues among front-line operators (pilots, air traffic controllers and manoeuvring area vehicle drivers). • ADR28 In collaboration with ANSPs, ensure that significant and up-to-date aerodrome information which may affect operations on the runway is provided to manoeuvring area drivers and pilots (e.g., by NOTAMS, automatic terminal information service (ATIS), radiotelephony (R/T), maps, new digital technology or other means). • ADR29 Information on temporary changes to operating conditions at the aerodrome should be communicated in a way to increase situational awareness of the most critical changes. When needed, an Aeronautical Information Publication (AIP) supplement with graphics and charts should be published. | • FLT 3.12.7
Flight crew utilise aerodrome runway and taxiway signs, markings and lighting |  | Policy/ Procedure | <No Value Assigned> |  |  | Aircraft Operator |  | • ADR7 Ensure that new aerodrome infrastructure and changes to existing infrastructure are designed to reduce the likelihood of runway incursions. • ADR16 Periodically assess and ensure that signs, markings and lights on the movement area are clearly visible, adequate and unambiguous in all appropriate conditions, e.g., in all light conditions and when wet. • ADR19 Implement enhanced taxiway centreline markings and mandatory instruction markings at all certified airports. • ADR20 a. In cooperation with ANSPs, implement H24 stop bars or other lighting systems (e.g., autonomous runway incursion warning systems (ARIWS)) at all active runway holding positions, providing an equivalent level of safety commensurate with the level and complexity of operations and the potential risk of runway incursion. • AO4 Aircraft operators should provide training for pilots regarding aerodrome signage, markings and lighting. Operators should ensure pilot competence in this area is achieved both during initial and recurrent training. | • FLT 3.12.7
Air traffic recognises taxiing error via visual monitoring / surveillance tools and issues 'hold position' instruction to flight crew |  | Human Sensory | <No Value Assigned> |  |  | ANSP |  | • ANSP29 Assess the sight lines from the tower visual control room (VCR) and existing visibility restrictions which have a potential impact on the controllers’ ability to see the runway and: a. Implement appropriate short-term mitigations, and • ANSP30 Review controllers’ tasks, the operational environment and operating procedures to ensure optimal “heads-up” time for aerodrome controllers. • AO26 Aircraft operators’ procedures should require pilots to make optimum use of all exterior lights to increase the aircraft’s detectability when approaching a runway, especially at night. All forward-facing lights should be switched on, at the latest, after receiving, confirming and verifying clearance to take off or land.
Flight crew receive Runway Approaching Advisory Alerts |  | Engineered devices | <No Value Assigned> |  |  | Aircraft Operator |  | • MFR4 Aircraft manufacturers should consider developing on-board functionality that helps flight crew in the manoeuvring area to confirm their location in relation to the runway and taxiways. | • FLT 3.12.7
Flight crew receive ACAS X alert |  | Engineered devices | <No Value Assigned> |  |  | Aircraft Operator |  | • MFR6 Aircraft manufacturers should consider providing flight crew awareness when aircraft systems contributing to position surveillance (e.g., Mode-S, ADS-B, etc.) or runway collision–prevention functions — when available — are deactivated or failed in a phase when these functions are normally active by convention or design. | • FLT 3.14.8 • MNT 1.9.1 • FLT 2.2.35
Air traffic use of lit stop bar / flight crew observe lit stop bars ICAO docs 9476 9830 |  | Engineered devices | <No Value Assigned> |  |  | ANSP |  | • AO22 Aircraft operators should have a strict policy that pilots shall not cross illuminated red stop bars. Policy and procedures should mandate that crews do not cross stop bars when lining up or crossing a runway (or taxiway), even with an ATC clearance but instead must challenge the clearance. • AO23 Aircraft operators should provide flight crews with guidance and training on ARIWS (e.g,. runway status lights (RWSL), where relevant to the operation. Guidance should include technical information, guidance on inclusion in flight crew briefings, and clear policy for dealing with activation (e.g., “Red means Stop”). • ADR20 a. In cooperation with ANSPs, implement H24 stop bars or other lighting systems (e.g., autonomous runway incursion warning systems (ARIWS)) at all active runway holding positions, providing an equivalent level of safety commensurate with the level and complexity of operations and the potential risk of runway incursion. • ANSP28 a. In cooperation with aerodrome operators, implement H24 stop bars or other lighting systems (e.g., ARIWS) at all active runway holding positions to provide a level of safety commensurate with the level and complexity of operations and the potential risk of runway incursion. • REG7 As part of regulatory oversight, assess the operational use of aerodrome ground lighting (e.g., stop bars) to ensure a robust policy to protect the runway from the incorrect presence of traffic. Wherever practicable, the use of H24 stop bars at all runway holding positions should be considered, as this has been shown to be an effective runway incursion prevention barrier. The use of ARIWS at all runway holding positions should also be evaluated. • REG14 International and regional regulatory authorities should review standards and guidance material for visual aids at runway holding positions to allow for more accurate aircraft positioning for all types of aircraft with varying flight crew field of vision. This includes, but is not restricted to, visibility of stop bars, aircraft low point-of-view assessment, the orientation of the lights and the view in situations where an aircraft is stopping at distance to keep sight of stop bars. | • FLT 3.12.7
3. Incorrect (includes late) clearance by air traffic issued to aircraft to enter runway protected area with runway occupied
Risk Control |  | Control Type | Eff. | Br. Cat. | Family | Accountable | Verification | GAPRI Recommendation | ISARP Reference
ANSP SMS (including Fatigue risk management) |  | Policy/ Procedure | <No Value Assigned> |  |  | ANSP |  | • ANSP1 Support the regulator to periodically assess the effectiveness of aerodrome local runway safety teams (LRSTs), including the existence and implementation of runway safety action plans. Annually assess own contribution to the effectiveness of the aerodrome LRSTs. Promote the creation and support the work of a national runway safety team. • ANSP2 Ensure harmonised awareness of runway incursion risk management procedures, practices and issues among the front-line operators (pilots, air traffic controllers and manoeuvring area vehicle drivers). Support aerodrome operators to develop aerodrome-specific educational materials to familiarise pilots and vehicle drivers with hot spots and other aerodrome-specific safety information in the aerodrome environment.
Air traffic provide instructions in accordance with standard operating procedures for the aerodrome |  | Policy/ Procedure | <No Value Assigned> |  |  | ANSP |  | • ANSP11 Periodically evaluate radio telephony practices, assessing elements such as frequency loading and use of ICAO-compliant phraseology. Promote wherever practical ATC teamwork in cross checking communication messages and read backs.
Air traffic awareness of the environment - informed by 'lookout' + use of surveillance tools (ground radar) |  | Human Sensory | <No Value Assigned> |  |  | ANSP |  | • ANSP29 Assess the sight lines from the tower visual control room (VCR) and existing visibility restrictions which have a potential impact on the controllers’ ability to see the runway and: a. Implement appropriate short-term mitigations, and • ANSP30 Review controllers’ tasks, the operational environment and operating procedures to ensure optimal “heads-up” time for aerodrome controllers. • AO26 Aircraft operators’ procedures should require pilots to make optimum use of all exterior lights to increase the aircraft’s detectability when approaching a runway, especially at night. All forward-facing lights should be switched on, at the latest, after receiving, confirming and verifying clearance to take off or land.
Coordination between ground and tower controllers |  | Policy/ Procedure | <No Value Assigned> |  |  | ANSP
Flight Crew recognise incorrect clearance through lookout/monitoring radio |  | Human Sensory | <No Value Assigned> |  |  | Aircraft Operator |  |  | • FLT 3.12.7
Flight crew receive ACAS X alert |  | Engineered devices | <No Value Assigned> |  |  | Aircraft Operator |  | • MFR6 Aircraft manufacturers should consider providing flight crew awareness when aircraft systems contributing to position surveillance (e.g., Mode-S, ADS-B, etc.) or runway collision–prevention functions — when available — are deactivated or failed in a phase when these functions are normally active by convention or design. | • FLT 3.14.8 • MNT 1.9.1 • FLT 2.2.35
4. Loss of SA by flight crew (caused by fatigue, workload, op pressure) leads to the aircraft entering the runway protected area
Risk Control |  | Control Type | Eff. | Br. Cat. | Family | Accountable | Verification | GAPRI Recommendation | ISARP Reference
Operator SMS (including fatigue risk management) |  | Policy/ Procedure | <No Value Assigned> |  |  | Aircraft Operator |  | • AO1 Aircraft operators should, through their safety management systems, ensure that information is collected on all runway and taxiway incursion incidents and perform analysis and risk assessments to identify risks and contributing factors. • AO2 Aircraft operators should actively participate in aerodrome local runway safety team (LRST) activities. • AO3 Aircraft operators should actively participate in safety information–sharing programs that would allow them to benchmark their safety performance (including runway incursions) with the industry and get a better awareness of existing and emerging safety risks. • ADR6 Coordinate changes to manoeuvring area procedures with stakeholders operating on the manoeuvring area of the aerodrome. Periodically assess the effectiveness of the arrangements and update as necessary. • ANSP6 Ensure that arrangements are in place to coordinate changes to manoeuvring area procedures, including work in progress, with stakeholders operating on the manoeuvring area of the aerodrome. Periodically assess the effectiveness of the arrangements and update as necessary. | • ORG 1.1.1
Operator SOPs |  | Policy/ Procedure | <No Value Assigned> |  |  | Aircraft Operator |  | • AO30 Aircraft operators should implement policy and procedures which require flight crews conducting visual approaches to verify final approach path and runway with reference to GPS, area navigation (RNAV) position information or conventional navigation aids in order to avoid wrong-surface landings. When available, same runway instrument landing system (ILS) frequencies should be tuned, identified and displayed. • AO8 Aircraft operators should consider implementing threat and error management–based briefings which focus on threats for the taxi phase and runway incursions. • AO10 Aircraft operators should implement policy and procedures that aerodrome charts must be displayed on the flight deck during taxi. This includes when operating at home and familiar aerodromes. • AO11 Aircraft operators’ procedures should include maintaining a sterile flight deck during all aerodrome surface movements, as well as during flight below 10,000 ft above ground level (AGL). • AO14 Aircraft operators should publish SOPs and guidance and provide training highlighting the importance of active monitoring and effective intervention by the pilot monitoring (PM) during taxi-in and taxi-out, especially when another runway is crossed. • AO15 Aircraft operators’ procedures should include policy and procedures to minimise “heads-down” activities and enable effective monitoring of the movement area whilst taxiing. For multi-pilot flight decks, “heads-down” activities for more than one pilot should be restricted to times when the aircraft is stationary with the parking brake set. • AO18 Aircraft operators should implement policy and procedures which address and manage the runway incursion risks of engine-out-taxi (EOT). Policy should address risks such as “heads-down” activities, distraction and exposure to surface movement errors. • AO20 Aircraft operators should implement policy and procedures that mitigate the runway incursion risks associated with using rapid exit taxiways or angled taxiways for line-up or crossing; these taxiways can limit the ability of the flight crew to see the runway threshold or the final approach area. • AO21 Aircraft operators should implement policies for flight crews in relation to extended time on the active runway before take-off and the associated runway incursion risks. The policy should include guidance on, but not limited to, entering a runway when not ready for departure, engine run-ups, departure path assessment and back-tracks. • AO22 Aircraft operators should have a strict policy that pilots shall not cross illuminated red stop bars. Policy and procedures should mandate that crews do not cross stop bars when lining up or crossing a runway (or taxiway), even with an ATC clearance but instead must challenge the clearance. • AO24 Aircraft operators should ensure that flight deck procedures contain a requirement for explicit clearances to enter, cross or land on any runway, regardless of runway status (active/inactive). • AO25 Aircraft operators’ procedures should include a means (memory aid) for the pilot flying (PF) and PM to visually indicate, crosscheck and verify receipt of any ATC clearance to enter, cross, line up, take off and land. • AO26 Aircraft operators’ procedures should require pilots to make optimum use of all exterior lights to increase the aircraft’s detectability when approaching a runway, especially at night. All forward-facing lights should be switched on, at the latest, after receiving, confirming and verifying clearance to take off or land. • AO27 Aircraft operators should implement policy and procedures to manage the threat of early runway clearances (take off, line up, cross, land). Policy should include tools to help flight crew recognition of the threat, and if there is any uncertainty, crews shall request confirmation of clearance before entering the runway. • AO28 Aircraft operators should implement policy and procedures to manage the threat of conditional runway clearances (take off, line up, cross, land). Policy should include tools to help flight crew recognition of the threat, and if there is any uncertainty, crews shall request confirmation of clearance before entering the runway. • AO29 Aircraft operators should implement policy, technical solutions or SOPs which confirm that the aircraft is using the correct intersection and lining up on the planned runway (e.g., by verbally confirming the correct intersection and runway). | • FLT 1.6.1 • FLT 1.6.3 • FLT 1.6.6 • FLT 1.7.1 • FLT 1.7.2 • FLT 3.12.7
Flight crew route familiarisation training, including familiarity with Ops Manual Part C |  | Training/ proficiency | <No Value Assigned> |  |  | Aircraft Operator |  | • AO7 Aircraft operators should implement policy and procedures that enable flight crews to plan ground operations effectively, by providing up-to-date airport charts, relevant NOTAMs, active runway configuration, latest weather/airfield conditions, and airport briefing sheets, in order to provide optimum situational awareness and reduce runway incursion–related risks. • ANSP6 Ensure that arrangements are in place to coordinate changes to manoeuvring area procedures, including work in progress, with stakeholders operating on the manoeuvring area of the aerodrome. Periodically assess the effectiveness of the arrangements and update as necessary. • ADR2 Ensure harmonised awareness of runway incursion risk management procedures, practices and issues among front-line operators (pilots, air traffic controllers and manoeuvring area vehicle drivers). • ADR28 In collaboration with ANSPs, ensure that significant and up-to-date aerodrome information which may affect operations on the runway is provided to manoeuvring area drivers and pilots (e.g., by NOTAMS, automatic terminal information service (ATIS), radiotelephony (R/T), maps, new digital technology or other means). • ADR29 Information on temporary changes to operating conditions at the aerodrome should be communicated in a way to increase situational awareness of the most critical changes. When needed, an Aeronautical Information Publication (AIP) supplement with graphics and charts should be published. | • FLT 2.3.1
Flight Crew Training in SOPs (including six monthly Low Visibility Procedures sim session) |  | Policy/ Procedure | <No Value Assigned> |  |  | Aircraft Operator |  |  | • FLT 2.1.10 • FLT 2.1.12 • FLT 2.2.26 • FLT 3.12.7
Flight Crew Compliance with SOPs |  | Policy/ Procedure | <No Value Assigned> |  |  | Aircraft Operator |  |  | • FLT 3.11.18 • FLT 3.11.46
Flight crew are provided with accurate aerodrome charts, including low visibility taxi charts and information on hot spots (using standardised symbols) |  | Policy/ Procedure | <No Value Assigned> |  |  | Aircraft Operator |  | • AO7 Aircraft operators should implement policy and procedures that enable flight crews to plan ground operations effectively, by providing up-to-date airport charts, relevant NOTAMs, active runway configuration, latest weather/airfield conditions, and airport briefing sheets, in order to provide optimum situational awareness and reduce runway incursion–related risks. • ANSP6 Ensure that arrangements are in place to coordinate changes to manoeuvring area procedures, including work in progress, with stakeholders operating on the manoeuvring area of the aerodrome. Periodically assess the effectiveness of the arrangements and update as necessary. • ADR2 Ensure harmonised awareness of runway incursion risk management procedures, practices and issues among front-line operators (pilots, air traffic controllers and manoeuvring area vehicle drivers). • ADR28 In collaboration with ANSPs, ensure that significant and up-to-date aerodrome information which may affect operations on the runway is provided to manoeuvring area drivers and pilots (e.g., by NOTAMS, automatic terminal information service (ATIS), radiotelephony (R/T), maps, new digital technology or other means). • ADR29 Information on temporary changes to operating conditions at the aerodrome should be communicated in a way to increase situational awareness of the most critical changes. When needed, an Aeronautical Information Publication (AIP) supplement with graphics and charts should be published. | • FLT 3.12.7
Flight crew utilise aerodrome runway and taxiway signs, markings and lighting |  | Policy/ Procedure | <No Value Assigned> |  |  | Aircraft Operator |  | • ADR7 Ensure that new aerodrome infrastructure and changes to existing infrastructure are designed to reduce the likelihood of runway incursions. • ADR16 Periodically assess and ensure that signs, markings and lights on the movement area are clearly visible, adequate and unambiguous in all appropriate conditions, e.g., in all light conditions and when wet. • ADR19 Implement enhanced taxiway centreline markings and mandatory instruction markings at all certified airports. • ADR20 a. In cooperation with ANSPs, implement H24 stop bars or other lighting systems (e.g., autonomous runway incursion warning systems (ARIWS)) at all active runway holding positions, providing an equivalent level of safety commensurate with the level and complexity of operations and the potential risk of runway incursion. • AO4 Aircraft operators should provide training for pilots regarding aerodrome signage, markings and lighting. Operators should ensure pilot competence in this area is achieved both during initial and recurrent training. | • FLT 3.12.7
ICAO English Language Proficiency (ELP) Requirements - Level 4 English |  | Policy/ Procedure | <No Value Assigned> |  |  | Aircraft Operator |  | • AO6 Aircraft operators should, through their initial and recurrent training programmes, ensure pilots use standard RT phraseology, in the English language, and are aware of the runway incursion risks of non-standard RT procedures. • ADR24 To minimise call sign confusion at aerodromes, aerodrome operators should ensure the use of predefined and process-specific unique call signs for manoeuvring area vehicles. • ANSP10 Develop and implement a phased plan for use of one frequency and English language for all communication associated with the operation of a runway. The phased plan should aim at improving the shared situational awareness of all front-line operators and should include realistic and practicable measures that provide an adequate level of safety for each of its phases. • ANSP12 Ensure that ATC communication messages are not overly long or complex in order to assist pilots and vehicle drivers to maintain good situational awareness whilst taxiing or during critical stages of operations. | • FLT 1.5.3
Global implementation of standardised RT |  | Policy/ Procedure | <No Value Assigned> |  |  | Aircraft Operator |  | • AO6 Aircraft operators should, through their initial and recurrent training programmes, ensure pilots use standard RT phraseology, in the English language, and are aware of the runway incursion risks of non-standard RT procedures. • ADR24 To minimise call sign confusion at aerodromes, aerodrome operators should ensure the use of predefined and process-specific unique call signs for manoeuvring area vehicles. • ANSP10 Develop and implement a phased plan for use of one frequency and English language for all communication associated with the operation of a runway. The phased plan should aim at improving the shared situational awareness of all front-line operators and should include realistic and practicable measures that provide an adequate level of safety for each of its phases. • ANSP11 Periodically evaluate radio telephony practices, assessing elements such as frequency loading and use of ICAO-compliant phraseology. Promote wherever practical ATC teamwork in cross-checking communication messages and read backs. • ANSP12 Ensure that ATC communication messages are not overly long or complex in order to assist pilots and vehicle drivers to maintain good situational awareness whilst taxiing or during critical stages of operations. | • FLT 3.10.4
Air traffic recognises taxiing error via visual monitoring / surveillance tools and issues 'hold position' instruction to flight crew |  | Human Sensory | <No Value Assigned> |  |  | ANSP |  | • AO26 Aircraft operators’ procedures should require pilots to make optimum use of all exterior lights to increase the aircraft’s detectability when approaching a runway, especially at night. All forward-facing lights should be switched on, at the latest, after receiving, confirming and verifying clearance to take off or land.
Flight crew receive Runway Approaching Advisory Alerts |  | Engineered devices | <No Value Assigned> |  |  | Aircraft Operator |  | • MFR4 Aircraft manufacturers should consider developing on-board functionality that helps flight crew in the manoeuvring area to confirm their location in relation to the runway and taxiways. | • FLT 3.12.7
Flight crew receive ACAS X alert |  | Engineered devices | <No Value Assigned> |  |  | Aircraft Operator |  | • MFR6 Aircraft manufacturers should consider providing flight crew awareness when aircraft systems contributing to position surveillance (e.g., Mode-S, ADS-B, etc.) or runway collision–prevention functions — when available — are deactivated or failed in a phase when these functions are normally active by convention or design. | • FLT 3.14.8 • MNT 1.9.1 • FLT 2.2.35
Air traffic use of lit stop bar / flight crew observe lit stop bars ICAO docs 9476 9830 |  | Engineered devices | <No Value Assigned> |  |  | ANSP |  | • AO22 Aircraft operators should have a strict policy that pilots shall not cross illuminated red stop bars. Policy and procedures should mandate that crews do not cross stop bars when lining up or crossing a runway (or taxiway), even with an ATC clearance but instead must challenge the clearance. • AO23 Aircraft operators should provide flight crews with guidance and training on ARIWS (e.g,. runway status lights (RWSL), where relevant to the operation. Guidance should include technical information, guidance on inclusion in flight crew briefings, and clear policy for dealing with activation (e.g., “Red means Stop”). • ADR20 a. In cooperation with ANSPs, implement H24 stop bars or other lighting systems (e.g., autonomous runway incursion warning systems (ARIWS)) at all active runway holding positions, providing an equivalent level of safety commensurate with the level and complexity of operations and the potential risk of runway incursion. • ANSP28 a. In cooperation with aerodrome operators, implement H24 stop bars or other lighting systems (e.g., ARIWS) at all active runway holding positions to provide a level of safety commensurate with the level and complexity of operations and the potential risk of runway incursion. • REG7 As part of regulatory oversight, assess the operational use of aerodrome ground lighting (e.g., stop bars) to ensure a robust policy to protect the runway from the incorrect presence of traffic. Wherever practicable, the use of H24 stop bars at all runway holding positions should be considered, as this has been shown to be an effective runway incursion prevention barrier. The use of ARIWS at all runway holding positions should also be evaluated. • REG14 International and regional regulatory authorities should review standards and guidance material for visual aids at runway holding positions to allow for more accurate aircraft positioning for all types of aircraft with varying flight crew field of vision. This includes, but is not restricted to, visibility of stop bars, aircraft low point-of-view assessment, the orientation of the lights and the view in situations where an aircraft is stopping at distance to keep sight of stop bars. | • FLT 3.12.7
1. (GCOL) Ground Collision between aircraft and aircraft resulting in fatalities
Risk Control |  | Control Type | Eff. | Br. Cat. | Family | Accountable | Verification | GAPRI Recommendation | ISARP Reference
Air traffic recognises conflict and issues avoiding action to either/both aircraft to deconflict |  | Human Sensory | <No Value Assigned> |  |  | ANSP |  | • AO26 Aircraft operators’ procedures should require pilots to make optimum use of all exterior lights to increase the aircraft’s detectability when approaching a runway, especially at night. All forward-facing lights should be switched on, at the latest, after receiving, confirming and verifying clearance to take off or land.
Flight crew of either aircraft recognise conflict and take action to deconflict (abort takeoff/landing, vacate runway or go-around) |  | Human Sensory | <No Value Assigned> |  |  | Aircraft Operator |  | • AO26 Aircraft operators’ procedures should require pilots to make optimum use of all exterior lights to increase the aircraft’s detectability when approaching a runway, especially at night. All forward-facing lights should be switched on, at the latest, after receiving, confirming and verifying clearance to take off or land. • MFR2 Aircraft manufacturers should consider developing a real-time, on-board functionality to provide flight crew with alerting in case of a risk of a runway collision with another aircraft. | • FLT 3.12.7
Aerodrome Rescue and Fire Fighting Services (RFFS) |  |  | <No Value Assigned> |  |  | Aerodrome Operator
Aerodrome Emergency Response Plan |  | Policy/ Procedure | <No Value Assigned> |  |  | Aerodrome Operator
Operator Emergency Response Plan |  | Policy/ Procedure | <No Value Assigned> |  |  | Aircraft Operator |  |  | • ORG 1.7.1 • ORG 1.7.3
2. (GCOL) Ground Collision between aircraft and vehicle resulting in fatalities
Risk Control |  | Control Type | Eff. | Br. Cat. | Family | Accountable | Verification | GAPRI Recommendation | ISARP Reference
Air traffic recognise conflict and issues avoiding action to aircraft and/or vehicle |  | Human Sensory | <No Value Assigned> |  |  | ANSP |  | • AO26 Aircraft operators’ procedures should require pilots to make optimum use of all exterior lights to increase the aircraft’s detectability when approaching a runway, especially at night. All forward-facing lights should be switched on, at the latest, after receiving, confirming and verifying clearance to take off or land.
Flight crew recognise conflict and take action to deconflict (abort takeoff/landing, vacate runway or go-around) |  | Human Sensory | <No Value Assigned> |  |  | Aircraft Operator |  | • MFR2 Aircraft manufacturers should consider developing a real-time, on-board functionality to provide flight crew with alerting in case of a risk of a runway collision with another aircraft. | • FLT 3.12.7
Vehicle driver recognises conflict and takes action to deconflict |  | Human Sensory | <No Value Assigned> |  |  | Misc. Third Party |  | • AO26 Aircraft operators’ procedures should require pilots to make optimum use of all exterior lights to increase the aircraft’s detectability when approaching a runway, especially at night. All forward-facing lights should be switched on, at the latest, after receiving, confirming and verifying clearance to take off or land. • MFR3 Vehicle navigation system manufacturers, in collaboration with aerodrome operators, should consider developing and providing a real-time functionality to provide airside vehicle drivers with awareness and alerting in case of a risk of a runway collision between an aircraft and an airside vehicle and with real-time alerts when crossing into the protected area, such that drivers will be alerted in the event of a runway incursion.
Aerodrome Rescue and Fire Fighting Services (RFFS) |  |  | <No Value Assigned> |  |  | Aerodrome Operator
Aerodrome Emergency Response Plan |  | Policy/ Procedure | <No Value Assigned> |  |  | Aerodrome Operator
Operator Emergency Response Plan |  | Policy/ Procedure | <No Value Assigned> |  |  | Aircraft Operator |  |  | • ORG 1.7.1 • ORG 1.7.3
Hazard | Runway Safety - IATA Member/IOSA Registry Aircraft
Top event | (RI) Incorrect presence of a vehicle within the runway protected area with runway occupied
5. Vehicle driver misinterprets clearance and erroneously enters runway protected area
Risk Control |  | Control Type | Eff. | Br. Cat. | Family | Accountable | Verification | GAPRI Recommendation | ISARP Reference
Driver holds a permit/licence to operate on the aerodrome |  | Policy/ Procedure | <No Value Assigned> |  |  | Vehicle Driver |  | • ADR13 Define driver training program requirements. Periodically assess formal manoeuvring area driver permits, training and refresher programmes (including practical training and proficiency checks) against driver training requirements. • ADR18 In relation to aerodrome protected areas:
Driver is following Standard Operating Procedures |  | Training/ proficiency | <No Value Assigned> |  |  | Vehicle Driver |  | • ADR22 Ensure all manoeuvring area vehicle drivers are briefed at the start of a shift, including providing awareness of safety-significant airport information. The safety-significant information should also be checked before the start of the mission. • ADR23 Ensure that vehicle driver procedures and guidance contain a requirement for explicit ATC clearances to enter or cross any runway, regardless of runway status (active/inactive). • ADR27 In cooperation with ANSPs, implement communication procedures for airside vehicles’ drivers on what phraseology needs to be applied by both parties, including standard phrases for: • ADR28 In collaboration with ANSPs, ensure that significant and up-to-date aerodrome information which may affect operations on the runway is provided to manoeuvring area drivers and pilots (e.g., by NOTAMS, automatic terminal information service (ATIS), radiotelephony (R/T), maps, new digital technology or other means).
Controller attention to the read back of an instruction by the driver |  | Human Sensory | <No Value Assigned> |  |  | ANSP |  | • ANSP11 Periodically evaluate radio telephony practices, assessing elements such as frequency loading and use of ICAO-compliant phraseology. Promote wherever practical ATC teamwork in cross checking communication messages and read backs.
ICAO English Language Proficiency (ELP) Requirements - Level 4 English |  | Policy/ Procedure | <No Value Assigned> |  |  | Aircraft Operator |  | • ADR24 To minimise call sign confusion at aerodromes, aerodrome operators should ensure the use of predefined and process-specific unique call signs for manoeuvring area vehicles. • ANSP10 Develop and implement a phased plan for use of one frequency and English language for all communication associated with the operation of a runway. The phased plan should aim at improving the shared situational awareness of all front-line operators and should include realistic and practicable measures that provide an adequate level of safety for each of its phases. • ANSP12 Ensure that ATC communication messages are not overly long or complex in order to assist pilots and vehicle drivers to maintain good situational awareness whilst taxiing or during critical stages of operations.
Global implementation of standardised RT |  | Policy/ Procedure | <No Value Assigned> |  |  | Aircraft Operator |  | • ADR24 To minimise call sign confusion at aerodromes, aerodrome operators should ensure the use of predefined and process-specific unique call signs for manoeuvring area vehicles. • ANSP10 Develop and implement a phased plan for use of one frequency and English language for all communication associated with the operation of a runway. The phased plan should aim at improving the shared situational awareness of all front-line operators and should include realistic and practicable measures that provide an adequate level of safety for each of its phases. • ANSP11 Periodically evaluate radio telephony practices, assessing elements such as frequency loading and use of ICAO-compliant phraseology. Promote wherever practical ATC teamwork in cross-checking communication messages and read backs. • ANSP12 Ensure that ATC communication messages are not overly long or complex in order to assist pilots and vehicle drivers to maintain good situational awareness whilst taxiing or during critical stages of operations.
Flight crew recognise driver reads back clearance incorrectly (on the same frequency) |  | Human Sensory | <No Value Assigned> |  |  | Aircraft Operator |  |  | • FLT 1.7.1
Air Traffic Controller's use of lit stop bar and drivers observe lit stop bars ICAO docs 9476 9830 |  | Human Sensory | <No Value Assigned> |  |  | Vehicle Driver |  | • ADR20 a. In cooperation with ANSPs, implement H24 stop bars or other lighting systems (e.g., autonomous runway incursion warning systems (ARIWS)) at all active runway holding positions, providing an equivalent level of safety commensurate with the level and complexity of operations and the potential risk of runway incursion. • ANSP28 a. In cooperation with aerodrome operators, implement H24 stop bars or other lighting systems (e.g., ARIWS) at all active runway holding positions to provide a level of safety commensurate with the level and complexity of operations and the potential risk of runway incursion. • REG7 As part of regulatory oversight, assess the operational use of aerodrome ground lighting (e.g., stop bars) to ensure a robust policy to protect the runway from the incorrect presence of traffic. Wherever practicable, the use of H24 stop bars at all runway holding positions should be considered, as this has been shown to be an effective runway incursion prevention barrier. The use of ARIWS at all runway holding positions should also be evaluated. • REG14 International and regional regulatory authorities should review standards and guidance material for visual aids at runway holding positions to allow for more accurate aircraft positioning for all types of aircraft with varying flight crew field of vision. This includes, but is not restricted to, visibility of stop bars, aircraft low point-of-view assessment, the orientation of the lights and the view in situations where an aircraft is stopping at distance to keep sight of stop bars.
Air Traffic Controller recognises routing error via visual monitoring & surveillance tools and issues 'hold position' instruction to driver |  | Human Sensory | <No Value Assigned> |  |  | ANSP |  | • ANSP29 Assess the sight lines from the tower visual control room (VCR) and existing visibility restrictions which have a potential impact on the controllers’ ability to see the runway and: a. Implement appropriate short-term mitigations, and • ANSP30 Review controllers’ tasks, the operational environment and operating procedures to ensure optimal “heads-up” time for aerodrome controllers.
Flight crew observe vehicle moving towards runway protected area and inform Air Traffic Controller who issues hold position instruction |  | Human Sensory | <No Value Assigned> |  |  | Aircraft Operator |  |  | • FLT 1.7.1
6. Incorrect clearance by Air Traffic Controller issued to vehicle to enter runway protected area with runway occupied
Risk Control |  | Control Type | Eff. | Br. Cat. | Family | Accountable | Verification | GAPRI Recommendation | ISARP Reference
ICAO English Language Proficiency (ELP) Requirements - Level 4 English |  | Policy/ Procedure | <No Value Assigned> |  |  | Aircraft Operator |  | • ADR24 To minimise call sign confusion at aerodromes, aerodrome operators should ensure the use of predefined and process-specific unique call signs for manoeuvring area vehicles. • ANSP10 Develop and implement a phased plan for use of one frequency and English language for all communication associated with the operation of a runway. The phased plan should aim at improving the shared situational awareness of all front-line operators and should include realistic and practicable measures that provide an adequate level of safety for each of its phases. • ANSP12 Ensure that ATC communication messages are not overly long or complex in order to assist pilots and vehicle drivers to maintain good situational awareness whilst taxiing or during critical stages of operations.
Global implementation of standardised RT |  | Policy/ Procedure | <No Value Assigned> |  |  | Aircraft Operator |  | • ADR24 To minimise call sign confusion at aerodromes, aerodrome operators should ensure the use of predefined and process-specific unique call signs for manoeuvring area vehicles. • ANSP10 Develop and implement a phased plan for use of one frequency and English language for all communication associated with the operation of a runway. The phased plan should aim at improving the shared situational awareness of all front-line operators and should include realistic and practicable measures that provide an adequate level of safety for each of its phases. • ANSP11 Periodically evaluate radio telephony practices, assessing elements such as frequency loading and use of ICAO-compliant phraseology. Promote wherever practical ATC teamwork in cross-checking communication messages and read backs. • ANSP12 Ensure that ATC communication messages are not overly long or complex in order to assist pilots and vehicle drivers to maintain good situational awareness whilst taxiing or during critical stages of operations.
ATC awareness of the environment - informed by 'lookout' + use of surveillance tools (ground based radar) |  | Human Sensory | <No Value Assigned> |  |  | ANSP |  | • ANSP29 Assess the sight lines from the tower visual control room (VCR) and existing visibility restrictions which have a potential impact on the controllers’ ability to see the runway and: a. Implement appropriate short-term mitigations, and • ANSP30 Review controllers’ tasks, the operational environment and operating procedures to ensure optimal “heads-up” time for aerodrome controllers.
Coordination between ground and tower controllers |  | Policy/ Procedure | <No Value Assigned> |  |  | ANSP
Flight Crew SA lookout/monitoring radio recognise incorrect clearance |  | Human Sensory | <No Value Assigned> |  |  | Aircraft Operator
7. Loss of situational awareness by driver leads to the vehicle entering the runway protected area
Risk Control |  | Control Type | Eff. | Br. Cat. | Family | Accountable | Verification | GAPRI Recommendation | ISARP Reference
Driver holds a permit/licence to operate on the aerodrome |  | Policy/ Procedure | <No Value Assigned> |  |  | Vehicle Driver |  | • ADR13 Define driver training program requirements. Periodically assess formal manoeuvring area driver permits, training and refresher programmes (including practical training and proficiency checks) against driver training requirements. • ADR18 In relation to aerodrome protected areas:
Driver is following Standard Operating Procedures |  | Training/ proficiency | <No Value Assigned> |  |  | Vehicle Driver |  | • ADR22 Ensure all manoeuvring area vehicle drivers are briefed at the start of a shift, including providing awareness of safety-significant airport information. The safety-significant information should also be checked before the start of the mission. • ADR23 Ensure that vehicle driver procedures and guidance contain a requirement for explicit ATC clearances to enter or cross any runway, regardless of runway status (active/inactive). • ADR27 In cooperation with ANSPs, implement communication procedures for airside vehicles’ drivers on what phraseology needs to be applied by both parties, including standard phrases for: • ADR28 In collaboration with ANSPs, ensure that significant and up-to-date aerodrome information which may affect operations on the runway is provided to manoeuvring area drivers and pilots (e.g., by NOTAMS, automatic terminal information service (ATIS), radiotelephony (R/T), maps, new digital technology or other means).
Driver is provided with accurate aerodrome charts, including low visibility taxi charts and information on hot spots |  | Policy/ Procedure | <No Value Assigned> |  |  | Aerodrome Operator |  | • ADR22 Ensure all manoeuvring area vehicle drivers are briefed at the start of a shift, including providing awareness of safety-significant airport information. The safety-significant information should also be checked before the start of the mission. • ADR18 In relation to aerodrome protected areas:
Air Traffic's use of lit stop bar and drivers observe lit stop bars ICAO docs 9476 9830 |  | Human Sensory | <No Value Assigned> |  |  | Vehicle Driver |  | • ADR20 a. In cooperation with ANSPs, implement H24 stop bars or other lighting systems (e.g., autonomous runway incursion warning systems (ARIWS)) at all active runway holding positions, providing an equivalent level of safety commensurate with the level and complexity of operations and the potential risk of runway incursion. • ANSP28 a. In cooperation with aerodrome operators, implement H24 stop bars or other lighting systems (e.g., ARIWS) at all active runway holding positions to provide a level of safety commensurate with the level and complexity of operations and the potential risk of runway incursion. • REG7 As part of regulatory oversight, assess the operational use of aerodrome ground lighting (e.g., stop bars) to ensure a robust policy to protect the runway from the incorrect presence of traffic. Wherever practicable, the use of H24 stop bars at all runway holding positions should be considered, as this has been shown to be an effective runway incursion prevention barrier. The use of ARIWS at all runway holding positions should also be evaluated. • REG14 International and regional regulatory authorities should review standards and guidance material for visual aids at runway holding positions to allow for more accurate aircraft positioning for all types of aircraft with varying flight crew field of vision. This includes, but is not restricted to, visibility of stop bars, aircraft low point-of-view assessment, the orientation of the lights and the view in situations where an aircraft is stopping at distance to keep sight of stop bars.
Air traffic recognises routing error via visual monitoring & surveillance tools and issues 'hold position' instruction to driver |  | Human Sensory | <No Value Assigned> |  |  | ANSP |  | • ANSP29 Assess the sight lines from the tower visual control room (VCR) and existing visibility restrictions which have a potential impact on the controllers’ ability to see the runway and: a. Implement appropriate short-term mitigations, and • ANSP30 Review controllers’ tasks, the operational environment and operating procedures to ensure optimal “heads-up” time for aerodrome controllers.
Flight crew observe vehicle moving towards runway protected area and inform air traffic who issues hold position instruction |  | Human Sensory | <No Value Assigned> |  |  | Aircraft Operator |  |  | • FLT 1.7.1
Aircraft conspicuity alerts the driver to the presence of an aircraft on the active runway |  | Human Sensory | <No Value Assigned> |  |  | Vehicle Driver |  | • AO26 Aircraft operators’ procedures should require pilots to make optimum use of all exterior lights to increase the aircraft’s detectability when approaching a runway, especially at night. All forward-facing lights should be switched on, at the latest, after receiving, confirming and verifying clearance to take off or land.
3. (GCOL) Ground Collision between aircraft and vehicle resulting in fatalities
Risk Control |  | Control Type | Eff. | Br. Cat. | Family | Accountable | Verification | GAPRI Recommendation | ISARP Reference
Air traffic recognise conflict and issues avoiding action to aircraft and/or vehicle |  | Human Sensory | <No Value Assigned> |  |  | ANSP |  | • AO26 Aircraft operators’ procedures should require pilots to make optimum use of all exterior lights to increase the aircraft’s detectability when approaching a runway, especially at night. All forward-facing lights should be switched on, at the latest, after receiving, confirming and verifying clearance to take off or land.
Flight crew recognise conflict and take action to deconflict (abort takeoff/landing, vacate runway or go-around) |  | Human Sensory | <No Value Assigned> |  |  | Aircraft Operator |  | • MFR1 Aircraft manufacturers should consider developing a real-time, on-board functionality to provide flight crew with awareness of aircraft runway operations. | • FLT 3.12.7
Vehicle driver recognises conflict and takes action to deconflict |  | Human Sensory | <No Value Assigned> |  |  | Vehicle Driver |  | • AO26 Aircraft operators’ procedures should require pilots to make optimum use of all exterior lights to increase the aircraft’s detectability when approaching a runway, especially at night. All forward-facing lights should be switched on, at the latest, after receiving, confirming and verifying clearance to take off or land. • MFR3 Vehicle navigation system manufacturers, in collaboration with aerodrome operators, should consider developing and providing a real-time functionality to provide airside vehicle drivers with awareness and alerting in case of a risk of a runway collision between an aircraft and an airside vehicle and with real-time alerts when crossing into the protected area, such that drivers will be alerted in the event of a runway incursion.
Aerodrome Rescue and Fire Fighting Services (RFFS) |  | Policy/ Procedure | <No Value Assigned> |  |  | Aerodrome Operator
Aerodrome Emergency Response Plan |  | Policy/ Procedure | <No Value Assigned> |  |  | Aerodrome Operator
Operator Emergency Response Plan |  | Policy/ Procedure | <No Value Assigned> |  |  | Aircraft Operator |  |  | • ORG 1.7.1 • ORG 1.7.3
Hazard | Runway Safety - IATA Member/IOSA Registry Aircraft
Top event | (RI) Incorrect presence of a person/animal within the runway protected area with runway occupied
8. Third party (person) or animal breaches aerodrome perimeter
Risk Control |  | Control Type | Eff. | Br. Cat. | Family | Accountable | Verification | GAPRI Recommendation | ISARP Reference
Aerodrome SMS / SeMS |  | Policy/ Procedure |  |  |  | Aerodrome Operator |  | • ADR1 Annually assess own contribution to the effectiveness of the aerodrome local runway safety teams (LRSTs), including the existence and implementation of runway safety action plans. • ADR7 Ensure that new aerodrome infrastructure and changes to existing infrastructure are designed to reduce the likelihood of runway incursions. • ADR10 Implement peer reviews to assess runway safety, the state of airside infrastructure and operational processes.
Aerodrome perimeter fencing |  | Engineered devices | <No Value Assigned> |  |  | Aerodrome Operator
Provision of aerodrome perimeter security |  | Policy/ Procedure | <No Value Assigned> |  |  | Aerodrome Operator
Aerodrome wildlife management program |  | Policy/ Procedure | <No Value Assigned> |  |  | Aerodrome Operator
Aerodrome ops/security vehicle intercepts person/animal |  | Human Sensory | <No Value Assigned> |  |  | Aerodrome Operator
9. Loss of situational awareness by persons working in the vicinity of the runway protected area
Risk Control |  | Control Type | Eff. | Br. Cat. | Family | Accountable | Verification | GAPRI Recommendation | ISARP Reference
Aerodrome SMS / SeMS |  | Policy/ Procedure |  |  |  | Aerodrome Operator |  | • ADR1 Annually assess own contribution to the effectiveness of the aerodrome local runway safety teams (LRSTs), including the existence and implementation of runway safety action plans. • ADR7 Ensure that new aerodrome infrastructure and changes to existing infrastructure are designed to reduce the likelihood of runway incursions. • ADR10 Implement peer reviews to assess runway safety, the state of airside infrastructure and operational processes.
Individuals are working in accordance with standard operating procedures |  | Policy/ Procedure | <No Value Assigned> |  |  | Aerodrome Operator
Air Traffic Controller recognises routing error via visual monitoring to and contacts individual(s) via RT |  | Human Sensory | <No Value Assigned> |  |  | ANSP |  | • ANSP29 Assess the sight lines from the tower visual control room (VCR) and existing visibility restrictions which have a potential impact on the controllers’ ability to see the runway and: a. Implement appropriate short-term mitigations, and • ANSP30 Review controllers’ tasks, the operational environment and operating procedures to ensure optimal “heads-up” time for aerodrome controllers.
Flight crew observe individual(s) moving towards runway protected area and inform Air Traffic Controller who contacts individual via RT |  | Human Sensory | <No Value Assigned> |  |  | Aircraft Operator |  |  | • FLT 1.7.1
4. (GCOL) Ground Collision between aircraft and animal/person resulting in fatalities
Risk Control |  | Control Type | Eff. | Br. Cat. | Family | Accountable | Verification | GAPRI Recommendation | ISARP Reference
Air traffic recognise conflict and issues avoiding action to aircraft |  | Human Sensory | <No Value Assigned> |  |  | ANSP
Flight crew recognise conflict and take action to deconflict (abort takeoff/landing, vacate runway or go-around) |  | Human Sensory | <No Value Assigned> |  |  | Aircraft Operator |  |  | • FLT 3.12.7

## RI- Vehicle
Bow Tie: Runway Incursion Leading
The incorrect presence of an aircraft, vehicle, person or animal within the runway protected area with the runway occupied
This extract of bow tie elements has originated from the IATA Runway Incursion Safety Risk Assessment, located on the IATA Safety Issue Hub. Visit the Hub to learn more about runway incursion and other Safety Issues.
Hazard | Runway Safety - IATA Member/IOSA Registry Aircraft
Top event | (RI) Incorrect presence of a vehicle within the runway protected area with runway occupied
5. Vehicle driver misinterprets clearance and erroneously enters runway protected area
Risk Control |  | Control Type | Eff. | Br. Cat. | Family | Accountable | Verification | GAPRI Recommendation | ISARP Reference
Driver holds a permit/licence to operate on the aerodrome |  | Policy/ Procedure | <No Value Assigned> |  |  | Vehicle Driver |  | • ADR13 Define driver training program requirements. Periodically assess formal manoeuvring area driver permits, training and refresher programmes (including practical training and proficiency checks) against driver training requirements. • ADR18 In relation to aerodrome protected areas:
Driver is following Standard Operating Procedures |  | Training/ proficiency | <No Value Assigned> |  |  | Vehicle Driver |  | • ADR22 Ensure all manoeuvring area vehicle drivers are briefed at the start of a shift, including providing awareness of safety-significant airport information. The safety-significant information should also be checked before the start of the mission. • ADR23 Ensure that vehicle driver procedures and guidance contain a requirement for explicit ATC clearances to enter or cross any runway, regardless of runway status (active/inactive). • ADR27 In cooperation with ANSPs, implement communication procedures for airside vehicles’ drivers on what phraseology needs to be applied by both parties, including standard phrases for: • ADR28 In collaboration with ANSPs, ensure that significant and up-to-date aerodrome information which may affect operations on the runway is provided to manoeuvring area drivers and pilots (e.g., by NOTAMS, automatic terminal information service (ATIS), radiotelephony (R/T), maps, new digital technology or other means).
Controller attention to the read back of an instruction by the driver |  | Human Sensory | <No Value Assigned> |  |  | ANSP |  | • ANSP11 Periodically evaluate radio telephony practices, assessing elements such as frequency loading and use of ICAO-compliant phraseology. Promote wherever practical ATC teamwork in cross checking communication messages and read backs.
ICAO English Language Proficiency (ELP) Requirements - Level 4 English |  | Policy/ Procedure | <No Value Assigned> |  |  | Aircraft Operator |  | • ADR24 To minimise call sign confusion at aerodromes, aerodrome operators should ensure the use of predefined and process-specific unique call signs for manoeuvring area vehicles. • ANSP10 Develop and implement a phased plan for use of one frequency and English language for all communication associated with the operation of a runway. The phased plan should aim at improving the shared situational awareness of all front-line operators and should include realistic and practicable measures that provide an adequate level of safety for each of its phases. • ANSP12 Ensure that ATC communication messages are not overly long or complex in order to assist pilots and vehicle drivers to maintain good situational awareness whilst taxiing or during critical stages of operations.
Global implementation of standardised RT |  | Policy/ Procedure | <No Value Assigned> |  |  | Aircraft Operator |  | • ADR24 To minimise call sign confusion at aerodromes, aerodrome operators should ensure the use of predefined and process-specific unique call signs for manoeuvring area vehicles. • ANSP10 Develop and implement a phased plan for use of one frequency and English language for all communication associated with the operation of a runway. The phased plan should aim at improving the shared situational awareness of all front-line operators and should include realistic and practicable measures that provide an adequate level of safety for each of its phases. • ANSP11 Periodically evaluate radio telephony practices, assessing elements such as frequency loading and use of ICAO-compliant phraseology. Promote wherever practical ATC teamwork in cross-checking communication messages and read backs. • ANSP12 Ensure that ATC communication messages are not overly long or complex in order to assist pilots and vehicle drivers to maintain good situational awareness whilst taxiing or during critical stages of operations.
Flight crew recognise driver reads back clearance incorrectly (on the same frequency) |  | Human Sensory | <No Value Assigned> |  |  | Aircraft Operator |  |  | • FLT 1.7.1
Air Traffic Controller's use of lit stop bar and drivers observe lit stop bars ICAO docs 9476 9830 |  | Human Sensory | <No Value Assigned> |  |  | Vehicle Driver |  | • ADR20 a. In cooperation with ANSPs, implement H24 stop bars or other lighting systems (e.g., autonomous runway incursion warning systems (ARIWS)) at all active runway holding positions, providing an equivalent level of safety commensurate with the level and complexity of operations and the potential risk of runway incursion. • ANSP28 a. In cooperation with aerodrome operators, implement H24 stop bars or other lighting systems (e.g., ARIWS) at all active runway holding positions to provide a level of safety commensurate with the level and complexity of operations and the potential risk of runway incursion. • REG7 As part of regulatory oversight, assess the operational use of aerodrome ground lighting (e.g., stop bars) to ensure a robust policy to protect the runway from the incorrect presence of traffic. Wherever practicable, the use of H24 stop bars at all runway holding positions should be considered, as this has been shown to be an effective runway incursion prevention barrier. The use of ARIWS at all runway holding positions should also be evaluated. • REG14 International and regional regulatory authorities should review standards and guidance material for visual aids at runway holding positions to allow for more accurate aircraft positioning for all types of aircraft with varying flight crew field of vision. This includes, but is not restricted to, visibility of stop bars, aircraft low point-of-view assessment, the orientation of the lights and the view in situations where an aircraft is stopping at distance to keep sight of stop bars.
Air Traffic Controller recognises routing error via visual monitoring & surveillance tools and issues 'hold position' instruction to driver |  | Human Sensory | <No Value Assigned> |  |  | ANSP |  | • ANSP29 Assess the sight lines from the tower visual control room (VCR) and existing visibility restrictions which have a potential impact on the controllers’ ability to see the runway and: a. Implement appropriate short-term mitigations, and • ANSP30 Review controllers’ tasks, the operational environment and operating procedures to ensure optimal “heads-up” time for aerodrome controllers.
Flight crew observe vehicle moving towards runway protected area and inform Air Traffic Controller who issues hold position instruction |  | Human Sensory | <No Value Assigned> |  |  | Aircraft Operator |  |  | • FLT 1.7.1
6. Incorrect clearance by Air Traffic Controller issued to vehicle to enter runway protected area with runway occupied
Risk Control |  | Control Type | Eff. | Br. Cat. | Family | Accountable | Verification | GAPRI Recommendation | ISARP Reference
ICAO English Language Proficiency (ELP) Requirements - Level 4 English |  | Policy/ Procedure | <No Value Assigned> |  |  | Aircraft Operator |  | • ADR24 To minimise call sign confusion at aerodromes, aerodrome operators should ensure the use of predefined and process-specific unique call signs for manoeuvring area vehicles. • ANSP10 Develop and implement a phased plan for use of one frequency and English language for all communication associated with the operation of a runway. The phased plan should aim at improving the shared situational awareness of all front-line operators and should include realistic and practicable measures that provide an adequate level of safety for each of its phases. • ANSP12 Ensure that ATC communication messages are not overly long or complex in order to assist pilots and vehicle drivers to maintain good situational awareness whilst taxiing or during critical stages of operations.
Global implementation of standardised RT |  | Policy/ Procedure | <No Value Assigned> |  |  | Aircraft Operator |  | • ADR24 To minimise call sign confusion at aerodromes, aerodrome operators should ensure the use of predefined and process-specific unique call signs for manoeuvring area vehicles. • ANSP10 Develop and implement a phased plan for use of one frequency and English language for all communication associated with the operation of a runway. The phased plan should aim at improving the shared situational awareness of all front-line operators and should include realistic and practicable measures that provide an adequate level of safety for each of its phases. • ANSP11 Periodically evaluate radio telephony practices, assessing elements such as frequency loading and use of ICAO-compliant phraseology. Promote wherever practical ATC teamwork in cross-checking communication messages and read backs. • ANSP12 Ensure that ATC communication messages are not overly long or complex in order to assist pilots and vehicle drivers to maintain good situational awareness whilst taxiing or during critical stages of operations.
ATC awareness of the environment - informed by 'lookout' + use of surveillance tools (ground based radar) |  | Human Sensory | <No Value Assigned> |  |  | ANSP |  | • ANSP29 Assess the sight lines from the tower visual control room (VCR) and existing visibility restrictions which have a potential impact on the controllers’ ability to see the runway and: a. Implement appropriate short-term mitigations, and • ANSP30 Review controllers’ tasks, the operational environment and operating procedures to ensure optimal “heads-up” time for aerodrome controllers.
Coordination between ground and tower controllers |  | Policy/ Procedure | <No Value Assigned> |  |  | ANSP
Flight Crew SA lookout/monitoring radio recognise incorrect clearance |  | Human Sensory | <No Value Assigned> |  |  | Aircraft Operator
7. Loss of situational awareness by driver leads to the vehicle entering the runway protected area
Risk Control |  | Control Type | Eff. | Br. Cat. | Family | Accountable | Verification | GAPRI Recommendation | ISARP Reference
Driver holds a permit/licence to operate on the aerodrome |  | Policy/ Procedure | <No Value Assigned> |  |  | Vehicle Driver |  | • ADR13 Define driver training program requirements. Periodically assess formal manoeuvring area driver permits, training and refresher programmes (including practical training and proficiency checks) against driver training requirements. • ADR18 In relation to aerodrome protected areas:
Driver is following Standard Operating Procedures |  | Training/ proficiency | <No Value Assigned> |  |  | Vehicle Driver |  | • ADR22 Ensure all manoeuvring area vehicle drivers are briefed at the start of a shift, including providing awareness of safety-significant airport information. The safety-significant information should also be checked before the start of the mission. • ADR23 Ensure that vehicle driver procedures and guidance contain a requirement for explicit ATC clearances to enter or cross any runway, regardless of runway status (active/inactive). • ADR27 In cooperation with ANSPs, implement communication procedures for airside vehicles’ drivers on what phraseology needs to be applied by both parties, including standard phrases for: • ADR28 In collaboration with ANSPs, ensure that significant and up-to-date aerodrome information which may affect operations on the runway is provided to manoeuvring area drivers and pilots (e.g., by NOTAMS, automatic terminal information service (ATIS), radiotelephony (R/T), maps, new digital technology or other means).
Driver is provided with accurate aerodrome charts, including low visibility taxi charts and information on hot spots |  | Policy/ Procedure | <No Value Assigned> |  |  | Aerodrome Operator |  | • ADR22 Ensure all manoeuvring area vehicle drivers are briefed at the start of a shift, including providing awareness of safety-significant airport information. The safety-significant information should also be checked before the start of the mission. • ADR18 In relation to aerodrome protected areas:
Air Traffic's use of lit stop bar and drivers observe lit stop bars ICAO docs 9476 9830 |  | Human Sensory | <No Value Assigned> |  |  | Vehicle Driver |  | • ADR20 a. In cooperation with ANSPs, implement H24 stop bars or other lighting systems (e.g., autonomous runway incursion warning systems (ARIWS)) at all active runway holding positions, providing an equivalent level of safety commensurate with the level and complexity of operations and the potential risk of runway incursion. • ANSP28 a. In cooperation with aerodrome operators, implement H24 stop bars or other lighting systems (e.g., ARIWS) at all active runway holding positions to provide a level of safety commensurate with the level and complexity of operations and the potential risk of runway incursion. • REG7 As part of regulatory oversight, assess the operational use of aerodrome ground lighting (e.g., stop bars) to ensure a robust policy to protect the runway from the incorrect presence of traffic. Wherever practicable, the use of H24 stop bars at all runway holding positions should be considered, as this has been shown to be an effective runway incursion prevention barrier. The use of ARIWS at all runway holding positions should also be evaluated. • REG14 International and regional regulatory authorities should review standards and guidance material for visual aids at runway holding positions to allow for more accurate aircraft positioning for all types of aircraft with varying flight crew field of vision. This includes, but is not restricted to, visibility of stop bars, aircraft low point-of-view assessment, the orientation of the lights and the view in situations where an aircraft is stopping at distance to keep sight of stop bars.
Air traffic recognises routing error via visual monitoring & surveillance tools and issues 'hold position' instruction to driver |  | Human Sensory | <No Value Assigned> |  |  | ANSP |  | • ANSP29 Assess the sight lines from the tower visual control room (VCR) and existing visibility restrictions which have a potential impact on the controllers’ ability to see the runway and: a. Implement appropriate short-term mitigations, and • ANSP30 Review controllers’ tasks, the operational environment and operating procedures to ensure optimal “heads-up” time for aerodrome controllers.
Flight crew observe vehicle moving towards runway protected area and inform air traffic who issues hold position instruction |  | Human Sensory | <No Value Assigned> |  |  | Aircraft Operator |  |  | • FLT 1.7.1
Aircraft conspicuity alerts the driver to the presence of an aircraft on the active runway |  | Human Sensory | <No Value Assigned> |  |  | Vehicle Driver |  | • AO26 Aircraft operators’ procedures should require pilots to make optimum use of all exterior lights to increase the aircraft’s detectability when approaching a runway, especially at night. All forward-facing lights should be switched on, at the latest, after receiving, confirming and verifying clearance to take off or land.
3. (GCOL) Ground Collision between aircraft and vehicle resulting in fatalities
Risk Control |  | Control Type | Eff. | Br. Cat. | Family | Accountable | Verification | GAPRI Recommendation | ISARP Reference
Air traffic recognise conflict and issues avoiding action to aircraft and/or vehicle |  | Human Sensory | <No Value Assigned> |  |  | ANSP |  | • AO26 Aircraft operators’ procedures should require pilots to make optimum use of all exterior lights to increase the aircraft’s detectability when approaching a runway, especially at night. All forward-facing lights should be switched on, at the latest, after receiving, confirming and verifying clearance to take off or land.
Flight crew recognise conflict and take action to deconflict (abort takeoff/landing, vacate runway or go-around) |  | Human Sensory | <No Value Assigned> |  |  | Aircraft Operator |  | • MFR1 Aircraft manufacturers should consider developing a real-time, on-board functionality to provide flight crew with awareness of aircraft runway operations. | • FLT 3.12.7
Vehicle driver recognises conflict and takes action to deconflict |  | Human Sensory | <No Value Assigned> |  |  | Vehicle Driver |  | • AO26 Aircraft operators’ procedures should require pilots to make optimum use of all exterior lights to increase the aircraft’s detectability when approaching a runway, especially at night. All forward-facing lights should be switched on, at the latest, after receiving, confirming and verifying clearance to take off or land. • MFR3 Vehicle navigation system manufacturers, in collaboration with aerodrome operators, should consider developing and providing a real-time functionality to provide airside vehicle drivers with awareness and alerting in case of a risk of a runway collision between an aircraft and an airside vehicle and with real-time alerts when crossing into the protected area, such that drivers will be alerted in the event of a runway incursion.
Aerodrome Rescue and Fire Fighting Services (RFFS) |  | Policy/ Procedure | <No Value Assigned> |  |  | Aerodrome Operator
Aerodrome Emergency Response Plan |  | Policy/ Procedure | <No Value Assigned> |  |  | Aerodrome Operator
Operator Emergency Response Plan |  | Policy/ Procedure | <No Value Assigned> |  |  | Aircraft Operator |  |  | • ORG 1.7.1 • ORG 1.7.3
Hazard | Runway Safety - IATA Member/IOSA Registry Aircraft
Top event | (RI) Incorrect presence of a person/animal within the runway protected area with runway occupied
8. Third party (person) or animal breaches aerodrome perimeter
Risk Control |  | Control Type | Eff. | Br. Cat. | Family | Accountable | Verification | GAPRI Recommendation | ISARP Reference
Aerodrome SMS / SeMS |  | Policy/ Procedure |  |  |  | Aerodrome Operator |  | • ADR1 Annually assess own contribution to the effectiveness of the aerodrome local runway safety teams (LRSTs), including the existence and implementation of runway safety action plans. • ADR7 Ensure that new aerodrome infrastructure and changes to existing infrastructure are designed to reduce the likelihood of runway incursions. • ADR10 Implement peer reviews to assess runway safety, the state of airside infrastructure and operational processes.
Aerodrome perimeter fencing |  | Engineered devices | <No Value Assigned> |  |  | Aerodrome Operator
Provision of aerodrome perimeter security |  | Policy/ Procedure | <No Value Assigned> |  |  | Aerodrome Operator
Aerodrome wildlife management program |  | Policy/ Procedure | <No Value Assigned> |  |  | Aerodrome Operator
Aerodrome ops/security vehicle intercepts person/animal |  | Human Sensory | <No Value Assigned> |  |  | Aerodrome Operator
9. Loss of situational awareness by persons working in the vicinity of the runway protected area
Risk Control |  | Control Type | Eff. | Br. Cat. | Family | Accountable | Verification | GAPRI Recommendation | ISARP Reference
Aerodrome SMS / SeMS |  | Policy/ Procedure |  |  |  | Aerodrome Operator |  | • ADR1 Annually assess own contribution to the effectiveness of the aerodrome local runway safety teams (LRSTs), including the existence and implementation of runway safety action plans. • ADR7 Ensure that new aerodrome infrastructure and changes to existing infrastructure are designed to reduce the likelihood of runway incursions. • ADR10 Implement peer reviews to assess runway safety, the state of airside infrastructure and operational processes.
Individuals are working in accordance with standard operating procedures |  | Policy/ Procedure | <No Value Assigned> |  |  | Aerodrome Operator
Air Traffic Controller recognises routing error via visual monitoring to and contacts individual(s) via RT |  | Human Sensory | <No Value Assigned> |  |  | ANSP |  | • ANSP29 Assess the sight lines from the tower visual control room (VCR) and existing visibility restrictions which have a potential impact on the controllers’ ability to see the runway and: a. Implement appropriate short-term mitigations, and • ANSP30 Review controllers’ tasks, the operational environment and operating procedures to ensure optimal “heads-up” time for aerodrome controllers.
Flight crew observe individual(s) moving towards runway protected area and inform Air Traffic Controller who contacts individual via RT |  | Human Sensory | <No Value Assigned> |  |  | Aircraft Operator |  |  | • FLT 1.7.1
4. (GCOL) Ground Collision between aircraft and animal/person resulting in fatalities
Risk Control |  | Control Type | Eff. | Br. Cat. | Family | Accountable | Verification | GAPRI Recommendation | ISARP Reference
Air traffic recognise conflict and issues avoiding action to aircraft |  | Human Sensory | <No Value Assigned> |  |  | ANSP
Flight crew recognise conflict and take action to deconflict (abort takeoff/landing, vacate runway or go-around) |  | Human Sensory | <No Value Assigned> |  |  | Aircraft Operator |  |  | • FLT 3.12.7

## RI - Person Animal
Bow Tie: Runway Incursion Leading
The incorrect presence of an aircraft, vehicle, person or animal within the runway protected area with the runway occupied
This extract of bow tie elements has originated from the IATA Runway Incursion Safety Risk Assessment, located on the IATA Safety Issue Hub. Visit the Hub to learn more about runway incursion and other Safety Issues.
Hazard | Runway Safety - IATA Member/IOSA Registry Aircraft
Top event | (RI) Incorrect presence of a person/animal within the runway protected area with runway occupied
8. Third party (person) or animal breaches aerodrome perimeter
Risk Control |  | Control Type | Eff. | Br. Cat. | Family | Accountable | Verification | GAPRI Recommendation | ISARP Reference
Aerodrome SMS / SeMS |  | Policy/ Procedure |  |  |  | Aerodrome Operator |  | • ADR1 Annually assess own contribution to the effectiveness of the aerodrome local runway safety teams (LRSTs), including the existence and implementation of runway safety action plans. • ADR7 Ensure that new aerodrome infrastructure and changes to existing infrastructure are designed to reduce the likelihood of runway incursions. • ADR10 Implement peer reviews to assess runway safety, the state of airside infrastructure and operational processes.
Aerodrome perimeter fencing |  | Engineered devices | <No Value Assigned> |  |  | Aerodrome Operator
Provision of aerodrome perimeter security |  | Policy/ Procedure | <No Value Assigned> |  |  | Aerodrome Operator
Aerodrome wildlife management program |  | Policy/ Procedure | <No Value Assigned> |  |  | Aerodrome Operator
Aerodrome ops/security vehicle intercepts person/animal |  | Human Sensory | <No Value Assigned> |  |  | Aerodrome Operator
9. Loss of situational awareness by persons working in the vicinity of the runway protected area
Risk Control |  | Control Type | Eff. | Br. Cat. | Family | Accountable | Verification | GAPRI Recommendation | ISARP Reference
Aerodrome SMS / SeMS |  | Policy/ Procedure |  |  |  | Aerodrome Operator |  | • ADR1 Annually assess own contribution to the effectiveness of the aerodrome local runway safety teams (LRSTs), including the existence and implementation of runway safety action plans. • ADR7 Ensure that new aerodrome infrastructure and changes to existing infrastructure are designed to reduce the likelihood of runway incursions. • ADR10 Implement peer reviews to assess runway safety, the state of airside infrastructure and operational processes.
Individuals are working in accordance with standard operating procedures |  | Policy/ Procedure | <No Value Assigned> |  |  | Aerodrome Operator
Air Traffic Controller recognises routing error via visual monitoring to and contacts individual(s) via RT |  | Human Sensory | <No Value Assigned> |  |  | ANSP |  | • ANSP29 Assess the sight lines from the tower visual control room (VCR) and existing visibility restrictions which have a potential impact on the controllers’ ability to see the runway and: a. Implement appropriate short-term mitigations, and • ANSP30 Review controllers’ tasks, the operational environment and operating procedures to ensure optimal “heads-up” time for aerodrome controllers.
Flight crew observe individual(s) moving towards runway protected area and inform Air Traffic Controller who contacts individual via RT |  | Human Sensory | <No Value Assigned> |  |  | Aircraft Operator |  |  | • FLT 1.7.1
4. (GCOL) Ground Collision between aircraft and animal/person resulting in fatalities
Risk Control |  | Control Type | Eff. | Br. Cat. | Family | Accountable | Verification | GAPRI Recommendation | ISARP Reference
Air traffic recognise conflict and issues avoiding action to aircraft |  | Human Sensory | <No Value Assigned> |  |  | ANSP
Flight crew recognise conflict and take action to deconflict (abort takeoff/landing, vacate runway or go-around) |  | Human Sensory | <No Value Assigned> |  |  | Aircraft Operator |  |  | • FLT 3.12.7