## Take-off Phase
Safety Issue Hub
Bow Tie: Aircraft Tailstrike v2.0
A Tail Strike occurs during take-off or landing when the attitude of an aircraft is such that the tail makes contact with the runway, which can subsequently lead to outcomes such as loss of control (LOC) runway excursion (RE).
These bow tie elements extract has originated from the IATA Tailstrike Safey Risk Assessment, located on the IATA Safety Issue Hub. Vist the Hub to learn more about aircraft tailstrike and other Safety Issues.
BowTie Group: IATA Member/IOSA Registry Aircraft
Hazard | Take-off Phase - World Wide Operation
Top event | Aircraft tailstrike
1. Over-rotation / Incorrect technique on take-off by pilot flying
Controls |  | Document Links
Operator SMS |  | • ORG 3.2.1
Operator FDM Programme |  | • ORG 3.3.1 • ORG 3.3.4
Operator SOPs |  | • FLT 1.6.6 • FLT 3.11.20
Flight Crew Training in Operator SOPs |  | • FLT 1.3.6 • FLT 2.1.12 • FLT 2.2.26 • FLT 2.2.27 • FLT 2.2.29
Flight Crew Compliance with Operator SOPs |  | • FLT 3.11.18 • FLT 3.11.46
Crew resource management |  | • FLT 2.2.14 • FLT 2.2.30 • FLT 3.11.16
Operator SIM training for a range of take-off conditions/locations, including EBT / CBTA. |  | • FLT 2.1.1B
2. Aircraft experiences cross-winds, turbulence or windshear during take-off roll
Controls |  | Document Links
Operator SMS |  | • ORG 3.2.1
Flight Planning - MET briefing |  | • DSP 1.4.2 • DSP Tbl 3.1 • DSP Tbl 3.4
Operator provides timely information to flight crew via NOTAM / operational crew notice |  | • DSP 1.4.2 • DSP 1.11.3 • FLT 1.4.3 • FLT 3.5.1 • FLT 3.11.23 • FLT 4.1.2
Flight Crew initiate rejected Take-off |  | • FLT 2.2.27 • FLT 3.14.6
Operator SOPs |  | • FLT 1.6.6 • FLT 3.11.20
Flight Crew Training in Operator SOPs |  | • FLT 1.3.6 • FLT 2.1.12 • FLT 2.2.26 • FLT 2.2.27 • FLT 2.2.29
Flight Crew Compliance with Operator SOPs |  | • FLT 3.11.18 • FLT 3.11.46
On ground Windshear Detection
ATS Unit notifies flight crew of adverse weather conditions
Operator SIM training for a range of take-off conditions/locations, including EBT / CBTA. + FDM Programme |  | • FLT 2.1.1B
3. Aircraft outside of CG (weight/balance) envelope due to incorrect aircraft loading
Controls |  | Document Links
Operator SMS |  | • ORG 3.2.1
Dispatch control system produces an accurate loadsheet |  | • GRH Tbl 6.1 • GRH 3.3.1 • FLT 3.7.3 • FLT Tbl 2.1 • GRH 3.3.2
Ground handler uses operator loading procedure (SOP) |  | • CGO 1.6.1 • CGO 2.1.1 • CGO 2.1.2 • CGO 2.1.4
Aircraft detection systems to provide warnings for CG/mass exceedances
Operator SOPs |  | • FLT 1.6.6 • FLT 3.11.20
Flight Crew Training in Operator SOPs |  | • FLT 1.3.6 • FLT 2.1.12 • FLT 2.2.26 • FLT 2.2.27 • FLT 2.2.29
Flight Crew Compliance with Operator SOPs |  | • FLT 3.11.18 • FLT 3.11.46
4. Incorrect take-off performance calculations or FMC input for the planned take-off
Controls |  | Document Links
Operator SMS |  | • ORG 1.1.1
State provision of AIP data
Flight crew us of electronic flight bag to calculation performance |  | • FLT 3.5.3
flight crew undertake conventional take-off performance calcs (i.e. charts...)
Gross error check is performed by flight crew |  | • FLT 3.11.18 • FLT 3.11.46
Warning system (Take-Off Securing (TOS) function) or equivalent alerts flight crew to error
Flight Crew initiate rejected Take-off |  | • FLT 2.2.27 • FLT 3.14.6
5. Aircraft is not correctly configured/airworthy correctly for the planned take-off
Controls |  | Document Links
Operator SMS |  | • ORG 3.2.1
Operator SOPs |  | • FLT 1.6.6 • FLT 3.11.20
Flight Crew Training in Operator SOPs |  | • FLT 1.3.6 • FLT 2.1.12 • FLT 2.2.26 • FLT 2.2.27 • FLT 2.2.29
Flight Crew Compliance with Operator SOPs |  | • FLT 3.11.18 • FLT 3.11.46
Take-off configuration (flap and stab trim) warning to flight crew
Future: Take-off configuration warning to flight crew
Flight Crew initiate rejected Take-off |  | • FLT 2.2.27 • FLT 3.14.6
1. Loss of control in flight
Controls |  | Document Links
Aircraft flight envelope protection
Operator SOPs |  | • FLT 1.6.6 • FLT 3.11.20
Flight Crew Training in Operator SOPs |  | • FLT 1.3.6 • FLT 2.1.12 • FLT 2.2.26 • FLT 2.2.27 • FLT 2.2.29
Flight Crew Compliance with Operator SOPs |  | • FLT 3.11.18 • FLT 3.11.46
Aircraft Crashworthiness and Survivability
Operator Emergency Response Plan |  | • ORG 1.7.1 • ORG 1.7.3
Aerodrome Rescue and Fire Fighting Service
2. Flight continues with pressure vessel compromised/unconfirmed damage leading to loss of control
Controls |  | Document Links
ATC Notify flight crew when tailstrike occurs
Cabin crew detect tailstrike and notify flight crew
Flight crew receive pressurisation indication/warning
Flight crew initiate diversion to alternate/departure aerodrome |  | • FLT 3.11.18
Aircraft Crashworthiness and Survivability
Operator Emergency Response Plan |  | • ORG 1.7.1 • ORG 1.7.3
Aerodrome Rescue and Fire Fighting Service
3. Runway Excursion (RTO or not getting airborne)
Controls |  | Document Links
Safety margin within landing distance required (LDR) calculation |  | • FLT 3.11.68A
Operator SOPs |  | • FLT 1.6.6 • FLT 3.11.20
Flight Crew Training in Operator SOPs |  | • FLT 1.3.6 • FLT 2.1.12 • FLT 2.2.26 • FLT 2.2.27 • FLT 2.2.29
Flight Crew Compliance with Operator SOPs |  | • FLT 3.11.18 • FLT 3.11.46
Aircraft Crashworthiness and Survivability
Operator Emergency Response Plan |  | • ORG 1.7.1 • ORG 1.7.3
Arrester Beds at Aerodrome
Aerodrome Rescue and Fire Fighting Service
4. Aircraft subsequently dispatches with damage undetected
Controls |  | Document Links
Cabin crew detect tailstrike and notify flight crew
Damage is indicated on tailskid
ATC Notify flight crew when tailstrike occurs
Third party aircraft crew observe tailstrike and notify flight crew
Aircraft notification of aircraft damage
Damage detected by flight crew walk around |  | • FLT 2.2.25 • FLT 2.2.26 • FLT 3.8.7A
Engineers detect damage during walk-around |  | • FLT 3.8.6A • FLT 3.8.6B • FLT 2.2.25 • MNT 1.11.2 • MNT 2.4.2 • MNT 2.7.1 • MNT 2.12.2
Ground handlers detect damage |  | • GRH 3.2.3
Flight Crew Document Tailstrike Damage in the Tech Log |  | • MNT 3.2.1 • FLT 3.8.1 • FLT 3.8.3 • FLT 3.8.6A • FLT 3.8.6B • FLT 3.8.7A
5. Overweight landing following tailstrike with unknown level of damage
Controls |  | Document Links
Crew follow overweight landing checklist |  | • FLT 2.2.26
Aircraft Crashworthiness and Survivability
Operator Emergency Response Plan |  | • ORG 1.7.1 • ORG 1.7.3
Aerodrome Rescue and Fire Fighting Service
6. Runway Damage/FOD goes undetected and presents a hazard to the next aircraft
Controls |  | Document Links
Flight crew notify ATS Unit of tailstrike |  | • FLT 3.15.2 • FLT 3.15.5
Passengers Observe FOD
Runway Inspection performed by aerodrome operations

## Landing Phase
Safety Issue Hub
Bow Tie: Aircraft Tailstrike v2.0
A Tail Strike occurs during take-off or landing when the attitude of an aircraft is such that the tail makes contact with the runway, which can subsequently lead to outcomes such as loss of control (LOC) runway excursion (RE).
These bow tie elements extract has originated from the IATA Tailstrike Safey Risk Assessment, located on the IATA Safety Issue Hub. Vist the Hub to learn more about aircraft tailstrike and other Safety Issues.
BowTie Group: IATA Member/IOSA Registry Aircraft
Hazard | Landing Phase - World Wide Operation
Top event | Aircraft tailstrike
6. Poor or incorrect pilot technique/aircraft handling in the flare
Controls |  | Document Links
Operator SMS |  | • ORG 3.2.1
Operator SOPs |  | • FLT 1.6.6 • FLT 3.11.20
Flight Crew Training in Operator SOPs |  | • FLT 1.3.6 • FLT 2.1.12 • FLT 2.2.26 • FLT 2.2.27 • FLT 2.2.29
Flight Crew Compliance with Operator SOPs |  | • FLT 3.11.18 • FLT 3.11.46
Operator Scheduling of Flight Crew to reduce frequent a/c variant/type changes (e.g. A321/A320 or B737) |  | • FLT 2.4.3 • FLT 3.4.6
Operator SIM training for a range of landing conditions/locations, including EBT / CBTA. |  | • FLT 3.11.59A • FLT 3.11.59B • FLT 3.11.60
Flight Crew initiate go-around |  | • FLT 3.11.60 • FLT 3.11.62 • FLT 3.11.65 • FLT 3.11.67
7. Unstabilised Approach
Controls |  | Document Links
ATS unit applies standardised approach procedures
Operator SMS + Operational briefings including insights from FDM |  | • FLT 3.11.59A • FLT 3.11.59B • FLT 3.11.60 • ORG 1.1.1 • ORG 3.3.1 • ORG 3.3.4
Operator SOPs |  | • FLT 1.6.6 • FLT 3.11.20
Flight Crew Training in Operator SOPs |  | • FLT 1.3.6 • FLT 2.1.12 • FLT 2.2.26 • FLT 2.2.27 • FLT 2.2.29
Flight Crew Compliance with Operator SOPs |  | • FLT 3.11.18 • FLT 3.11.46
SIM training for difficult landing conditions/locations, including EBT / CBTA. |  | • FLT 1.12.5 • FLT 2.2.37 • FLT 2.4.1 • FLT 3.3.7 • FLT 3.3.9 • FLT 2.1.1A
Aircraft Wind Shear Radar Detection |  | • MNT 1.9.2
Runway Awareness and Advisory System |  | • MNT 1.9.2
Flight Crew initiate go-around |  | • FLT 3.11.60 • FLT 3.11.62 • FLT 3.11.65 • FLT 3.11.67
8. Aircraft experiences cross-winds, turbulence or windshear during landing
Controls |  | Document Links
Operator SMS + Operational briefings including insights from FDM |  | • ORG 1.1.1 • ORG 3.3.1 • ORG 3.3.4
Flight Planning - MET briefing |  | • DSP 1.4.2 • DSP Tbl 3.1 • DSP Tbl 3.4
Operator provides info to flight crew - company NOTAM / operational crew notice |  | • DSP 1.4.2 • DSP 1.11.3 • FLT 1.4.3 • FLT 3.5.1 • FLT 3.11.23 • FLT 4.1.2
Operational Documentation (Part C)/ Destination Briefings for Specific Aerodrome |  | • FLT 3.11.59A • FLT 3.11.59B • FLT 3.11.60
Decision support tools on board (via dispatch from ACARS or connected flight deck) - regular update on MET |  | • FLT 3.11.38 • FLT 3.11.58 • MNT Tbl 4.11
Operator SOPs |  | • FLT 1.6.6 • FLT 3.11.20
Flight Crew Training in Operator SOPs clear parameters and guidance for wind limits, including crosswind, tailwind and wind gusts |  | • FLT 1.3.6 • FLT 2.1.12 • FLT 2.2.26 • FLT 2.2.27 • FLT 2.2.29
Flight Crew Compliance with Operator SOPs |  | • FLT 3.11.18 • FLT 3.11.46
Onboard (Aircraft)Wind Shear Radar Detection |  | • MNT 1.9.2
On ground Windshear Detection
ATS Unit notifies flight crew of adverse weather conditions
Operator SIM training for a range of landing conditions/locations, including EBT / CBTA. |  | • FLT 3.11.59A • FLT 3.11.59B • FLT 3.11.60
Flight Crew initiate go-around |  | • FLT 3.11.60 • FLT 3.11.62 • FLT 3.11.65 • FLT 3.11.67
9. Aircraft outside of CG (weight/balance) envelope due to incorrect aircraft loading
Controls |  | Document Links
Operator SMS |  | • ORG 3.2.1
Dispatch control system produces an accurate loadsheet |  | • GRH Tbl 6.1 • GRH 3.3.1 • FLT 3.7.3 • FLT Tbl 2.1 • GRH 3.3.2
Ground Handler confirming aircraft is correctly loaded |  | • GRH 3.4.16 • GRH 3.4.17 • GRH 3.7.4 • GRH Tbl 6.1
Aircraft detection systems to provide warnings for CG/mass exceedances
Flight Crew Compliance with Operator SOPs |  | • FLT 3.11.18 • FLT 3.11.46
Flight crew are notified in flight or inaccurate CG/weight and update FMC |  | • FLT 3.11.20
6. Loss of control in flight (following go-around)
Controls |  | Document Links
Aircraft flight envelope protection
Operator SOPs |  | • FLT 1.6.6 • FLT 3.11.20
Flight Crew Training in Operator SOPs |  | • FLT 1.3.6 • FLT 2.1.12 • FLT 2.2.26 • FLT 2.2.27 • FLT 2.2.29
Flight Crew Compliance with Operator SOPs |  | • FLT 3.11.18 • FLT 3.11.46
Operator Emergency Response Plan |  | • ORG 1.7.1 • ORG 1.7.3
Aircraft Crashworthiness and Survivability
Aerodrome Rescue and Fire Fighting Service
7. Runway Excursion (lateral or overrun)
Controls |  | Document Links
Safety margin within landing distance required (LDR) calculation |  | • FLT 3.11.68A
Operator SOPs |  | • FLT 1.6.6 • FLT 3.11.20
Flight Crew Training in Operator SOPs |  | • FLT 1.3.6 • FLT 2.1.12 • FLT 2.2.26 • FLT 2.2.27 • FLT 2.2.29
Flight Crew Compliance with Operator SOPs |  | • FLT 3.11.18 • FLT 3.11.46
Operator Emergency Response Plan |  | • ORG 1.7.1 • ORG 1.7.3
Aircraft Crashworthiness and Survivability
Arrester Beds at Aerodrome Engineered Material Arresting System (EMAS)
Aerodrome Rescue and Fire Fighting Service
8. Injury to passengers/crew (aircraft remains on runway)
Controls |  | Document Links
Operator SOPs |  | • FLT 1.6.6 • FLT 3.11.20
Flight Crew Training in Operator SOPs |  | • FLT 1.3.6 • FLT 2.1.12 • FLT 2.2.26 • FLT 2.2.27 • FLT 2.2.29
Flight Crew Compliance with Operator SOPs |  | • FLT 3.11.18 • FLT 3.11.46
Aircraft Certification Crashworthiness and Survivability
Operator Emergency Response Plan |  | • ORG 1.7.1 • ORG 1.7.3
Aerodrome Rescue and Fire Fighting Service
9. Runway Damage/FOD goes undetected and presents a hazard to the next aircraft
Controls |  | Document Links
Flight crew notify ATS Unit of tailstrike |  | • FLT 3.15.2 • FLT 3.15.5
Runway Inspection performed by aerodrome operations
10. Aircraft subsequently dispatches with damage undetected
Controls |  | Document Links
Cabin crew detect tailstrike and notify flight crew
Damage is indicated on tailskid
ATC observe tailstrike and notify flight crew
Third party aircraft crew observe tailstrike and notify flight crew
Aircraft notification of aircraft damage
Damage detected by flight crew walk around |  | • FLT 2.2.25 • FLT 2.2.26 • FLT 3.8.7A
Engineers detect damage during walk-around |  | • FLT 3.8.6A • FLT 3.8.6B • FLT 2.2.25 • MNT 1.11.2 • MNT 2.4.2 • MNT 2.7.1 • MNT 2.12.2
Ground handlers detect damage |  | • GRH 3.2.3
Flight Crew Document Tailstrike Damage in the Tech Log |  | • MNT 3.2.1 • FLT 3.8.1 • FLT 3.8.3 • FLT 3.8.6A • FLT 3.8.6B • FLT 3.8.7A